## BOM
ref. | value | qty | description | part_number | MFG. | notes
CN1 | XG4A-4034 | 1 | connector, MIL-C-83503, 40pos, L-angle, lock | XG4A-4034 | omron
CN2 | DF11-6DP-2DS | 1 | connector, 2mm pitch, 2 row, 6pos, L-angle | DF11-6DP-2DS(24) | Hirose
CN3 | FX2-80P-1.27DS | 1 | connector, header, 80pos, L-angle | FX2-80P-1.27DS(71) | Hirose
U1CN1,U1CN2,U2CN1,U2CN2 | 2x12S | 4 | connector, 2mm pitch, 2 row, 24pos | NPPN122AFCN-RC | sullins